## Nomenclature
Abbreviation |  | Symbol |  |  | Subscripts |  | Definitions
C | counterflow | A_a | Effective contact area | m² | d | dry channel | A_a | Effective contact area = W*·L
HEX | heat exchanger | A_c | Cross-sectional area | m² | dp | dew point | A_c | Cross-sectional area = W·h_ch
P | parallel | D_h | Hydraulic diameter | m | i | inlet | D_h | Hydraulic diameter = 4·A_c/P = 2·h_ch·W/W*
NA | Non Available / Not Applicable | epsilon_wb | Wet bulb efficiency | - | o | outlet | H | Total HEX height = nb_ch·h_ch+(nb_ch+1)·t_wall
X | crossflow | epsilon_dp | Dew point efficiency | - | p | primary side | L | Channel length in the direction of primary fluid
|  | H | HEX height | m | s | secondary side | W | Channel width perpendicularly to primary fluid direction
|  | h_T | Heat transfer coefficient | W/m².K | w | wet channel | Water injection type | Definition of Sadighi Izaji et al. (2018): * Sprayed-water theory : m_water ~ m_air * Wet surface theory : m_water close to 0
|  | h_ch | Channel height | m | wf | water film
|  | L | Channel length | m | wb | wet bulb
|  | nb_ch | Number of channels | -
|  | Nu | Nusselt number | -
|  | Re | Reynolds number | -
|  | RH | Relative humidity | -
|  | SPR | Secondary to primary side air flow ratio | -
|  | T | Temperature | °C
|  | t_wall | Wall thickness | m
|  | v | Fluid velocity | m/s
|  | W | Channel width | m
|  | W* | Equivalent channel width of a channel with rectangular section | m
|  | WWR | Effective to actual width ratio | -
|  | w | Specific humidity | kg/kg

## Template
Paper information
Authors
Title
Year
Data type
Description
HEX characteristics |  |  | Configuration
HEX type |  |  | pd | wf | pd | sw | sw | wf
Water injection type
Water recirculation
Wall material
Configuration
Geometry |  |  |  | Measurement uncertainties
Length |  | m |  | Temperature |  | K
Width |  | m |  | Humidity |  | %
Height |  | m |  | Air flow |  | %
Channel height |  | m
Wall thickness |  | m
Number of channels |  | -
Operating conditions
Primary fluid velocity |  | m/s
Secondary fluid velocity |  | m/s
Secondary-to-Primary flow rate ratio |  | kg/kg
Water supplied |  | kg/s
| Testing conditions | [9 empty] | Inlet conditions | [7 empty] | Outlet conditions
Run | Test | L | h_ch | W | WWR | SPR | Re | Nu | h_T_pd | h_T_sw | T_pdi | w_pdi | v_pdi | T_swi | w_swi | v_swi | T_wfi | m_dot_wf | T_pdo | w_pdo | T_swo | w_swo | epsilon_wb | epsilon_dp
1
2
3
4
5
6
7
8
9
10
11
12
13
14
15
16
17
18
19
20
21
22
23
24
25
26
27
28
29
30